## Sheet1
Resonant Lopass Gate Parts List
Revision 3.0 as released by djthomaswhite (www.naturalrhythmmusic.com/diy.html)
Resistors (1% Metal Film) | [5 empty] | Mouser Part # | QTY
22R* | R1, R2 | (Option: Can use Ferrite Beads instead) |  |  |  | 271-22-RC | 2
470R | R6 |  |  |  |  | 271-470-RC | 1
1K | R15, R26, R32, R34** |  |  |  |  | 271-1K-RC | 3
10K | R8, R14, R16 |  |  |  |  | 271-10K-RC | 3
15K | R11, R12 |  |  |  |  | 271-15K-RC | 2
33K | R7 |  |  |  |  | 271-33K-RC | 1
47K* | R19 | (Optional, for use with Deep Switch Mod) |  |  |  | 271-47K-RC | 1
50K" | R18 | (Optional, for use with Resonance Mod) |  |  |  | 271-49.9K-RC | 1
100K | R5, R9, R10, R17, R20, R21, R22, R23, R24, |  |  |  |  | 271-100K-RC | 16
R25, R27, R28, R29, R30, R31, R33
150K | R3 |  |  |  |  | 271-150K-RC | 1
470K | R4 |  |  |  |  | 271-470K-RC | 1
4.7M (5% Carbon OK) | R13 |  |  |  |  | 291-4.7M-RC | 1
Capacitors
33pF | C10 |  |  |  |  | 581-SR151A330JAR | 1
220pF | C7 |  |  |  |  | 581-SR211A221JAR | 1
1n | C9 |  |  |  |  | 505-FKS21000/100/10 | 1
2n | C5 |  |  |  |  | 539-168222K100A-F | 1
4.7n | C8 |  |  |  |  | 505-MKP24700/630/5 | 1
100n | C1, C2 |  |  |  |  | 581-BQ074G0104J | 2
1uF | C6 |  |  |  |  | 581-BQ074D0105J | 1
10uF Electro | C3, C4 |  |  |  |  | 140-XRL50V10-RC | 2
Miscellaneous
VTL5C3 Vactrol (Fast) | V1, V2 | (User Choice, or mod it!) |  |  | Allied Elec | Allied #980-0710 | 2
or VTL5C4 Vactrol (Slow) | [5 empty] | Allied #980-0716
Zener 3.9V (0.5W) | D1 |  |  |  |  | 512-BZX85C3V9 | 1
20K Vertical Trimpot | TP1 |  |  |  |  | 652-3299W-1-203LF | 1
10K Linear Pot | P1 - Offset |  |  |  |  | 313-1510F-10K | 1
50K Linear Pot | P2 - Resonance |  |  |  |  | 313-1510F-50K | 1
4P/3Pos Rotary Switch | Mode |  |  |  |  | 105-SR2611F-43-21RS | 1
or 3PDT Toggle Switch | [5 empty] | 108-0006-EVX | 1
SPST Switch* | Deep Switch |  | (Optional) |  |  | 108-1MS1T6B1M1QE-EVX | 1
Inputs, Outputs, CV In | Jacks, User Choice |  |  |  |  | 502-112AX | 4
MTA-156 or MTA-100 | Power Connector (MTA-156 Part # Shown) |  |  |  |  | 571-6404454 | 1
100K Linear Pots* | If using level control on inputs |  |  | (Optional) | Spectrol | 594-248-7104 | 4
[5 empty] | Alpha | 313-1500F-100K
Machined 14-Pin IC Sockets | For U1 and U2 |  |  |  |  | 535-14-3518-10 | 2
Ferrite Beads | Option to replace R1, R2
Resistor Clippings | Jumpers |  |  |  |  | n/a
Intergrated Circuits
TL084 Quad Op Amp | U1 |  |  |  |  | 595-TL084ACN | 1
TL074 Quad Op Amp | U2 |  |  |  |  | 595-TL074ACN | 1